gsm.light Project
Configuration Report
2. Pinout Configuration
Page 2

---
3. Pins Configuration
Pin Number
Pin Name
Pin Type
Alternate
Label
LQFP100
(function after
Function(s)
reset)
6
VBAT
Power
10
VSS
11
VDD
12
OSC_IN
I/O
RCC_OSC_IN
13
OSC_OUT
I/O
RCC_OSC_OUT
14
NRST
Reset
16
PC1
I/O
ETH_MDC
17
PC2
I/O
ETH_TXD2
18
PC3
I/O
ETH_TX_CLK
19
VSSA
20
VREF-
21
VREF+
22
VDDA
23
PA0-WKUP
I/O
ETH_CRS
24
PA1
I/O
ETH_RX_CLK
25
PA2
I/O
ETH_MDIO
26
PA3
I/O
ETH_COL
27
28
29
PA4 *
I/O
GPIO_Output
RELAY_OUT1
30
PA5 *
I/O
RELAY_OUT2
31
PA6 *
I/O
RELAY_OUT3
32
PA7
I/O
ETH_RX_DV
33
PC4
I/O
ETH_RXD0
34
PC5
I/O
ETH_RXD1
35
PB0
I/O
ETH_RXD2
36
PB1
I/O
ETH_RXD3
37
PB2 *
I/O
RELAY_OUT4
47
PB10
I/O
ETH_RX_ER
48
PB11
I/O
ETH_TX_EN
49
50
51
PB12
I/O
ETH_TXD0
52
PB13
I/O
ETH_TXD1
53
PB14 *
I/O
GPIO_Input
IN10
55
PD8
I/O
USART3_TX
RS485_2_TX
Page 3

---
56
PD9
I/O
USART3_RX
RS485_2_RX
57
PD10 *
I/O
LED_485_2_TX
58
PD11 *
I/O
LED_485_2_RX
59
PD12
I/O
USART3_RTS
RS485_2_RTS
60
PD13 *
I/O
IN1
61
PD14 *
I/O
IN2
62
PD15 *
I/O
IN3
63
PC6 *
I/O
IN4
64
PC7 *
I/O
IN5
65
PC8 *
I/O
IN6
66
PC9 *
I/O
LED_485_1_RX
67
PA8
I/O
RCC_MCO
ETH_25MGz
68
PA9
I/O
USART1_TX
RS485_1_TX
69
PA10
I/O
USART1_RX
RS485_1_RX
70
PA11 *
I/O
LED_485_1_TX
71
PA12
I/O
USART1_RTS
RS485_1_RTS
72
PA13
I/O
SYS_JTMS-SWDIO
73
NC
NC
74
75
76
PA14
I/O
SYS_JTCK-SWCLK
77
PA15 *
I/O
LED_Power
80
PC12 *
I/O
IN7
81
PD0 *
I/O
IN8
82
PD1 *
I/O
IN9
83
PD2 *
I/O
GPS_PRG
84
PD3
I/O
GPIO_EXTI3
GPS_STATUS
85
PD4 *
I/O
GPS_PPS
86
PD5
I/O
USART2_TX
GPS_TX
87
PD6
I/O
USART2_RX
GPS_RX
88
PD7 *
I/O
LED_GSM_BLUE
89
PB3 *
I/O
LED_GSM_GREEN
90
PB4 *
I/O
LED_GSM_RED
91
PB5 *
I/O
GSM_CTS_IN
92
PB6
I/O
I2C1_SCL
GSM_I2C_SCL
93
PB7
I/O
I2C1_SDA
GSM_I2C_SDA
94
BOOT0
Boot
95
PB8
I/O
ETH_TXD3
96
PB9 *
I/O
GSM_EMERGE_RST
Page 4

---
99
100
 * The pin is affected with an I/O function
Page 5

---
6. System Configuration
6.1. GPIO configuration
IP
Pin
Signal
GPIO mode
GPIO pull/up pull
Max
User Label
down
Speed
ETH
PC1
ETH_MDC
Alternate Function Push Pull
n/a
High
PC2
ETH_TXD2
Alternate Function Push Pull
n/a
High
PC3
ETH_TX_CLK
Input mode
No pull-up and no pull-down
n/a
PA0-WKUP
ETH_CRS
Input mode
No pull-up and no pull-down
n/a
PA1
ETH_RX_CLK
Input mode
No pull-up and no pull-down
n/a
PA2
ETH_MDIO
Alternate Function Push Pull
n/a
High
PA3
ETH_COL
Input mode
No pull-up and no pull-down
n/a
PA7
ETH_RX_DV
Input mode
No pull-up and no pull-down
n/a
PC4
ETH_RXD0
Input mode
No pull-up and no pull-down
n/a
PC5
ETH_RXD1
Input mode
No pull-up and no pull-down
n/a
PB0
ETH_RXD2
Input mode
No pull-up and no pull-down
n/a
PB1
ETH_RXD3
Input mode
No pull-up and no pull-down
n/a
PB10
ETH_RX_ER
Input mode
No pull-up and no pull-down
n/a
PB11
ETH_TX_EN
Alternate Function Push Pull
n/a
High
PB12
ETH_TXD0
Alternate Function Push Pull
n/a
High
PB13
ETH_TXD1
Alternate Function Push Pull
n/a
High
PB8
ETH_TXD3
Alternate Function Push Pull
n/a
High
I2C1
PB6
I2C1_SCL
Alternate Function Open
n/a
GSM_I2C_SCL
High *
Drain
PB7
I2C1_SDA
Alternate Function Open
n/a
GSM_I2C_SDA
High *
Drain
RCC
OSC_IN
RCC_OSC_IN
n/a
n/a
n/a
OSC_OUT
RCC_OSC_OUT
n/a
n/a
n/a
PA8
RCC_MCO
Alternate Function Push Pull
n/a
Low
ETH_25MGz
SYS
PA13
SYS_JTMS-
n/a
n/a
n/a
SWDIO
PA14
SYS_JTCK-
n/a
n/a
n/a
SWCLK
USART1
PA9
USART1_TX
Alternate Function Push Pull
n/a
RS485_1_TX
High *
PA10
USART1_RX
Input mode
No pull-up and no pull-down
RS485_1_RX
n/a
PA12
USART1_RTS
Alternate Function Push Pull
n/a
RS485_1_RTS
High *
USART2
PD5
USART2_TX
Alternate Function Push Pull
n/a
GPS_TX
High *
PD6
USART2_RX
Input mode
No pull-up and no pull-down
GPS_RX
n/a
USART3
PD8
USART3_TX
Alternate Function Push Pull
n/a
RS485_2_TX
High *
Page 12

---
IP
Pin
Signal
GPIO mode
GPIO pull/up pull
Max
User Label
down
Speed
PD9
USART3_RX
Input mode
No pull-up and no pull-down
RS485_2_RX
n/a
PD12
USART3_RTS
Alternate Function Push Pull
n/a
RS485_2_RTS
High *
GPIO
PA4
Output Push Pull
n/a
Low
RELAY_OUT1
PA5
Output Push Pull
n/a
Low
RELAY_OUT2
PA6
Output Push Pull
n/a
Low
RELAY_OUT3
PB2
Output Push Pull
n/a
Low
RELAY_OUT4
PB14
Input mode
No pull-up and no pull-down
n/a
IN10
PD10
Output Push Pull
n/a
Low
LED_485_2_TX
PD11
Output Push Pull
n/a
Low
LED_485_2_RX
PD13
Input mode
No pull-up and no pull-down
n/a
IN1
PD14
Input mode
No pull-up and no pull-down
n/a
IN2
PD15
Input mode
No pull-up and no pull-down
n/a
IN3
PC6
Input mode
No pull-up and no pull-down
n/a
IN4
PC7
Input mode
No pull-up and no pull-down
n/a
IN5
PC8
Input mode
No pull-up and no pull-down
n/a
IN6
PC9
Output Push Pull
n/a
Low
LED_485_1_RX
PA11
Output Push Pull
n/a
Low
LED_485_1_TX
PA15
Output Push Pull
n/a
Low
LED_Power
PC12
Input mode
No pull-up and no pull-down
n/a
IN7
PD0
Input mode
No pull-up and no pull-down
n/a
IN8
PD1
Input mode
No pull-up and no pull-down
n/a
IN9
PD2
Output Push Pull
n/a
Low
GPS_PRG
PD3
GPIO_EXTI3
External Interrupt Mode with
No pull-up and no pull-down
n/a
GPS_STATUS
Rising edge trigger detection
PD4
Input mode
No pull-up and no pull-down
n/a
GPS_PPS
PD7
Output Push Pull
n/a
Low
LED_GSM_BLUE
PB3
Output Push Pull
n/a
Low
LED_GSM_GREEN
PB4
Output Push Pull
n/a
Low
LED_GSM_RED
PB5
Input mode
No pull-up and no pull-down
n/a
GSM_CTS_IN
PB9
n/a
Low
GSM_EMERGE_RST
Output Open Drain *
Page 13